## ASYNC_CSR
Table - Configuration
Config | Value | Description
Module Name | m_vlsit_csr_regfile | Fill the module name
Protocol | APB | APB is fixed for this version.
Data Width | 32 | 32 is fixed for this version
Address Width | 16 | 16 is fixed for this version
Write Strobe | 4 | 4 is fixed for this version
Asynchronous | 1 | Enable the asynchronous domain between bus and register 1: Turn on 0: Turn off
Table - Register Definition
REGISTER | OFFSET | BIT NAME | FIELD WIDTH | BIT TYPE | RESET VALUE | DESCRIPTION
hr_ctrl | 0x0 |  |  |  | 0x00000010 | HyperRAM controller control register. Enables the controller and selects write response, arbitration and request merging.
|  | reserved | [31:7] | ro | 0x0 | This field is unused. Read-as-zero and write-ignored.
|  | resume | [6] | rwi | 0x0 | Resume command. Software writes 1 to leave the hold state after a timeout; hardware clears it when the controller accepts AXI requests again. Usage: write 1 only while hr_sts.hold = 1, after reading the log (hr_tmo_log, hr_tmo_addr) and, if needed, checking the device with the command port (hr_cmd); a write in any other state is ignored. A software write wins over the hardware clear in the same cycle. Values: 0x0 no action (reset value); 0x1 leave the hold state; reads 0x1 until the controller has resumed. Unit: none. Limits: none.
|  | tmo_act | [5] | rw | 0x0 | Timeout action. Selects what the controller does after a device timeout: stop the failed access and wait for software, or re-initialize the device by itself. Usage: program it before enable or while idle. With 0 the controller ends the failed access, completes the AXI request with SLVERR, enters the hold state (hr_sts.hold = 1) and holds new AXI requests until software writes hr_ctrl.resume or clears hr_ctrl.en. With 1 it runs the start-up sequence again (RESET# low for t_rp, the waits, CR0, CR1, ID0), completes every queued AXI request with SLVERR, and then accepts requests; the RAM content is lost (REQ-RST-005). Values: 0x0 abort and wait for software (reset value); 0x1 re-initialize automatically. Unit: none. Limits: none.
|  | merge_en | [4] | rw | 0x1 | Request merging enable. When 1, a request that continues the previous one (same direction, same chip select, next linear address) is sent inside the open HyperBus transaction without a new command and latency phase. Usage: program it before enable or while idle. Merging stops at the CS#-low limit of the chip select (hr_dN_tcsm.t_csm) and a new transaction starts. Values: 0x0 every request starts a new HyperBus transaction; 0x1 merge when possible (reset value). Unit: none. Limits: none.
|  | arb_mode | [3:2] | rw | 0x0 | Read and write arbitration mode. Selects which direction the controller serves first when a read and a write are both waiting for the HyperBus. Usage: program it before enable or while idle. A read that overlaps the bytes of an older pending write always waits for that write, whatever the mode. After 8 consecutive segments of the preferred direction one segment of the other direction is served. Values: 0x0 round robin (reset value); 0x1 read priority; 0x2 write priority; 0x3 reserved. Unit: none. Limits: do not write 0x3.
|  | wr_posted | [1] | rw | 0x0 | Posted write mode. Selects when the AXI write response (B channel) is returned: after the data reached the RAM, or as soon as the last write beat is stored in the controller write buffer. Usage: program it before enable or while the controller is idle; it is applied to writes accepted afterwards. With 1, o_idle stays low until the write buffer is empty, so wait for idle before a reset. Values: 0x0 B response after the RAM write ended (reset value, safe); 0x1 posted write, B response when the last W beat is buffered. Unit: none. Limits: none.
|  | en | [0] | rw | 0x0 | Controller enable. Starts the start-up sequence of the controller: the RESET# low wait, the device wait times, the CR0 and CR1 writes and the ID0 read, after which AXI requests are accepted. Usage: program every timing and configuration field of the used chip selects while it is 0, then write 1. Writing 1 while a field is illegal is refused and sets hr_irq_raw.cfg_err. Software writes it; reset clears it. Clearing it later stops the controller and the RAM content is lost. Values: 0x0 controller disabled, RESET# held low (reset value); 0x1 controller enabled. Unit: none. Limits: none.
hr_sts | 0x4 |  |  |  | 0x00000000 | HyperRAM controller status register. Shows the live state of the start-up, the AXI traffic and the device command port.
|  | reserved | [31:15] | ro | 0x0 | This field is unused. Read-as-zero and write-ignored.
|  | hold | [14] | ro | 0x0 | Hold state flag. Reads 1 while the controller waits for software after a device timeout with hr_ctrl.tmo_act = 0. Usage: read-only; while it is 1 new AXI requests wait and the device command port still works. Leave it by writing hr_ctrl.resume, or clear hr_ctrl.en to restart with a full start-up. Values: 0x0 not in hold (reset value); 0x1 hold. Unit: none. Limits: none.
|  | cmd_busy | [13] | ro | 0x0 | Device command busy. Reads 1 while a device register command started through hr_cmd is running. Usage: read-only; do not rewrite hr_cmd while it is 1. AXI requests wait while it is 1. Values: 0x0 no command running; 0x1 command running. Unit: none. Limits: none.
|  | wr_out | [12:10] | ro | 0x0 | Outstanding writes. Number of accepted AXI writes whose B response has not been delivered yet. Usage: read-only; with hr_ctrl.wr_posted = 1 the value also counts posted writes still in the buffer. Values: 0x0 to 0x4 number of outstanding writes. Unit: writes. Limits: at most 0x4.
|  | rd_out | [9:7] | ro | 0x0 | Outstanding reads. Number of accepted AXI reads whose last data beat has not been delivered yet. Usage: read-only; useful to check that the AXI side is drained. Values: 0x0 to 0x4 number of outstanding reads. Unit: reads. Limits: at most 0x4.
|  | memrst_n | [6] | ro | 0x0 | Memory RESET# level. Reads the level driven on the RESET# pin of the HyperRAM (active low). Usage: read-only; it is 0 while the controller is disabled, in reset or counting hr_dN_trst.t_rp, and 1 after the release. Values: 0x0 RESET# asserted; 0x1 RESET# released. Unit: none. Limits: none.
|  | pwr_good | [5] | ro | 0x0 | Memory power good. Level of the memory power-good input after synchronization to the core clock. Usage: read-only; a falling edge sets hr_irq_raw.pwr_lost and blocks AXI access until the core reset sequence is run. Values: 0x0 power not good; 0x1 power good. Unit: none. Limits: none.
|  | reserved | [4] | ro | 0x0 | This field is unused. Read-as-zero and write-ignored.
|  | cfg_valid | [3] | ro | 0x0 | Configuration valid. Reads 1 when every timing and configuration field is inside its legal range. Usage: read-only; check it after programming and before writing hr_ctrl.en. When it is 0 the enable is refused and hr_irq_raw.cfg_err is set. Values: 0x0 at least one field is illegal; 0x1 all fields are legal. Unit: none. Limits: none.
|  | idle | [2] | ro | 0x0 | Controller idle. Same condition as the o_idle output: all accepted work is finished, the write buffer is empty, no command runs and CS# is high. Usage: read-only; the SoC reset logic waits for 1 before it asserts the core reset (the APB side stays out of this wait). Values: 0x0 busy or not initialized; 0x1 idle. Unit: none. Limits: none.
|  | init_done | [1] | ro | 0x0 | Initialization done. Reads 1 when the start-up sequence has completed and the controller accepts AXI requests and device commands. Usage: read-only; wait for 1 before any AXI access or hr_cmd command. A core reset or clearing hr_ctrl.en returns it to 0. Values: 0x0 not ready; 0x1 ready. Unit: none. Limits: none.
|  | init_busy | [0] | ro | 0x0 | Start-up busy. Reads 1 while the controller runs the RESET#, wait, CR0, CR1 and ID0 sequence after enable. Usage: read-only; poll it after writing hr_ctrl.en. It falls to 0 when hr_sts.init_done rises. Values: 0x0 not running; 0x1 start-up running. Unit: none. Limits: none.
hr_cap | 0x8 |  |  |  | 0x00000004 | HyperRAM controller capability register. Reports the elaboration parameters of this build.
|  | reserved | [31:8] | ro | 0x0 | This field is unused. Read-as-zero and write-ignored.
|  | dly_w | [7:4] | ro | 0x0 | Delay-line select width. Reports the width of the delay-line tap select, PARA_DLY_TAP_W. Usage: read-only; the field hr_dN_rcap.tap uses only this many low bits. Values: 0x1 to 0x8 width of the delay-line tap select. Unit: bits. Limits: none.
|  | num_cs | [3:2] | ro | 0x1 | Number of chip selects. Reports the parameter PARA_NUM_CS. Usage: read-only; program the register group hr_d1_* only when it is 2. Values: 0x1 one chip select; 0x2 two chip selects. Unit: chip selects. Limits: 0x1 or 0x2.
|  | mem_x16 | [1] | ro | 0x0 | Memory width. Reports the HyperBus profile chosen with the parameter PARA_MEM_DQ_W. Usage: read-only; select the device values that match this width. Values: 0x0 x8 HyperBus; 0x1 x16 Extended-I/O. Unit: none. Limits: none.
|  | axi_w64 | [0] | ro | 0x0 | AXI data width. Reports the width chosen with the parameter PARA_AXI_DATA_W. Usage: read-only; software uses it to size its AXI accesses. Values: 0x0 32-bit AXI data; 0x1 64-bit AXI data. Unit: none. Limits: none.
hr_size | 0xC |  |  |  | 0x02000000 | HyperRAM aperture size register. Reports the byte capacity of one chip select.
|  | bytes | [31:0] | ro | 0x2000000 | Aperture size of one chip select. Reports the parameter PARA_MEM_SIZE_BYTES, the size of the AXI address window that maps to one device. Usage: read-only; the second chip select starts at this offset in the AXI window. Values: 0x00000001 to 0x02000000 aperture size of one chip select (reset value 0x02000000, that is 32 MiB). Unit: bytes. Limits: not larger than the device capacity.
hr_clk | 0x10 |  |  |  | 0x00000002 | HyperBus clock register. Sets the clock divider, the clock type and the clock phase of the memory interface.
|  | reserved | [31:10] | ro | 0x0 | This field is unused. Read-as-zero and write-ignored.
|  | ck_phase | [9] | rw | 0x0 | CK phase select. Chooses the core clock edge on which CK toggles, which sets the offset between CK and the write data. Usage: program it while hr_ctrl.en = 0. With 0 the CK edge lies in the middle of each write data interval (1.25 ns from the data change at 200 MHz); with 1 CK and data change on the same edge. Values: 0x0 CK toggles on the falling core clock edge (reset value); 0x1 CK toggles on the rising edge. Unit: none. Limits: none.
|  | ck_diff | [8] | rw | 0x0 | Differential clock enable. Selects whether the controller drives the complementary clock CK# or leaves it high; it is also written into CR1[6] of the device. Usage: program it while hr_ctrl.en = 0, before the start-up writes CR1; the devices must support the chosen clock type. Values: 0x0 single-ended CK, CK# held high (reset value); 0x1 differential CK and CK#. Unit: none. Limits: none.
|  | ck_div | [7:0] | rw | 0x2 | HyperBus clock divider. Number of core clock cycles in one HyperBus CK period; CK is the core clock divided by this value. Usage: program it while hr_ctrl.en = 0 and rescale every timing count (they are counted in CK periods) when you change it. 2 gives CK = 200 MHz for a 400 MHz core clock. Values: 0x02 to 0xFE even values only (reset value 0x02); 0x03 to 0xFD odd values are illegal; 0x00 and 0x01 are illegal. Unit: core clock cycles per CK period. Limits: odd values, 0x00 and 0x01 are illegal (cfg_valid = 0); the CK frequency must not exceed 200 MHz.
hr_cmd | 0x14 |  |  |  | 0x00000000 | Device register command register. Starts a read or a write of one register of the HyperRAM device.
|  | reserved | [31:3] | ro | 0x0 | This field is unused. Read-as-zero and write-ignored.
|  | cs | [2] | rw | 0x0 | Command chip select. Selects the chip select (device) that receives the command. Usage: program it before writing hr_cmd.go; value 1 is legal only when hr_cap.num_cs is 2. Values: 0x0 chip select 0; 0x1 chip select 1. Unit: none. Limits: none.
|  | wr | [1] | rw | 0x0 | Command direction. Selects whether the command reads or writes the device register. Usage: program it before writing hr_cmd.go. A write sends hr_cmd_wdata with zero latency; a read waits the programmed latency and captures one word into hr_cmd_rdata.rdata. Values: 0x0 read the register; 0x1 write the register. Unit: none. Limits: none.
|  | go | [0] | rwi | 0x0 | Command start. Starting bit of a device register command; hardware clears it when the command has finished. Usage: first write hr_cmd_addr, hr_cmd_wdata (for a write), hr_cmd.wr and hr_cmd.cs, then write 1 here, only when hr_sts.cmd_busy = 0. A software write wins over the hardware clear in the same cycle, so do not rewrite the register while the command runs. Values: 0x0 no command running (reset value); 0x1 start the command; reads 0x1 until the command is done. Unit: none. Limits: a command before hr_sts.init_done = 1 is rejected and sets hr_cmd_rdata.err.
hr_cmd_addr | 0x18 |  |  |  | 0x00000000 | Device register address register. Holds the address of the device register for a command.
|  | addr | [31:0] | rw | 0x0 | Device register address. Word address sent in the command and address phase with the register-space bit set. Usage: program it before writing hr_cmd.go; the register addresses (for example ID0, ID1, CR0 and CR1) are given in the device datasheet. Values: 0x00000000 to 0xFFFFFFFF word address of the device register space. Unit: 16-bit words. Limits: use only addresses that the device defines.
hr_cmd_wdata | 0x1C |  |  |  | 0x00000000 | Device register write data register. Holds the data of a device register write command.
|  | reserved | [31:16] | ro | 0x0 | This field is unused. Read-as-zero and write-ignored.
|  | wdata | [15:0] | rw | 0x0 | Device register write data. The 16-bit value written into the device register by a write command. Usage: program it before writing hr_cmd.go with hr_cmd.wr = 1; unused for a read command. Values: 0x0000 to 0xFFFF data of the register write. Unit: none. Limits: write reserved device fields with their default value; writing CR0[7:4] differently from hr_dN_cfg.init_lat sets hr_irq_raw.lat_mis.
hr_cmd_rdata | 0x20 |  |  |  | 0x00000000 | Device register read data register. Returns the data of a device register read command and its completion flags.
|  | reserved | [31:18] | ro | 0x0 | This field is unused. Read-as-zero and write-ignored.
|  | err | [17] | w1c | 0x0 | Command error flag. Hardware sets it when a command is rejected because the controller is not initialized. Usage: check it when hr_cmd_rdata.done does not rise; write 1 to clear. Values: 0x0 no error; 0x1 command rejected. Unit: none. Limits: none.
|  | done | [16] | w1c | 0x0 | Command done flag. Hardware sets it when a device register command has completed; software clears it. Usage: poll it or use hr_irq_raw.cmd_done; write 1 to clear before the next command. A hardware set in the same cycle as the clear wins. Values: 0x0 no completed command; 0x1 command completed. Unit: none. Limits: none.
|  | rdata | [15:0] | ro | 0x0 | Device register read data. The 16-bit word captured by the last read command. Usage: read it after hr_cmd_rdata.done is 1; its content is not defined before. Values: 0x0000 to 0xFFFF content of the device register. Unit: none. Limits: none.
hr_irq_raw | 0x24 |  |  |  | 0x00000000 | Raw interrupt status register. Holds the sticky event flags of the controller before masking.
|  | reserved | [31:9] | ro | 0x0 | This field is unused. Read-as-zero and write-ignored.
|  | tmo | [8] | w1c | 0x0 | Device timeout event. Set when the device did not answer within the wait time of hr_dN_tmo.t_tmo, for example no read data strobe after the initial latency. Usage: read hr_tmo_log and hr_tmo_addr to find the command, the address and the step that was waited for; then act as hr_ctrl.tmo_act selects; write 1 to clear. The log stays until hr_tmo_log.valid is cleared. Values: 0x0 no event; 0x1 event occurred. Unit: none. Limits: none.
|  | cmd_done | [7] | w1c | 0x0 | Device command done event. Set when a device register command has completed. Usage: together with hr_cmd_rdata.done; write 1 to clear. Values: 0x0 no event; 0x1 event occurred. Unit: none. Limits: none.
|  | lat_mis | [6] | w1c | 0x0 | Latency mismatch event. Set when a device register write changes CR0[7:4] to a latency code that differs from hr_dN_cfg.init_lat. Usage: the controller keeps its own latency; restore CR0 or change init_lat while disabled; write 1 to clear. Values: 0x0 no event; 0x1 event occurred. Unit: none. Limits: none.
|  | id_mis | [5] | w1c | 0x0 | ID mismatch event. Set when the ID0 value read after start-up differs from hr_dN_id.id0_exp of that chip select. Usage: only active when hr_dN_id.id_chk_en = 1; AXI access is not blocked; write 1 to clear. Values: 0x0 no event; 0x1 event occurred. Unit: none. Limits: none.
|  | pwr_lost | [4] | w1c | 0x0 | Power loss event. Set when the synchronized memory power-good signal falls. Usage: run the reset sequence of the SoC; accepted work may not complete; write 1 to clear. Values: 0x0 no event; 0x1 event occurred. Unit: none. Limits: none.
|  | slverr | [3] | w1c | 0x0 | AXI slave error event. Set when a request with an unsupported burst type (FIXED) is answered with SLVERR. Usage: details are in hr_err_ri and hr_err_wi; write 1 to clear. Values: 0x0 no event; 0x1 event occurred. Unit: none. Limits: none.
|  | decerr | [2] | w1c | 0x0 | AXI decode error event. Set when a request addresses bytes outside the aperture and is answered with DECERR. Usage: the address and ID of the request are in hr_err_ra and hr_err_wa; write 1 to clear. Values: 0x0 no event; 0x1 event occurred. Unit: none. Limits: none.
|  | cfg_err | [1] | w1c | 0x0 | Configuration error event. Set when hr_ctrl.en is written with an illegal field, or when a CSR field is changed in a way that the controller refuses. Usage: read hr_sts.cfg_valid to find that a field is illegal; correct the field and write hr_ctrl.en again; write 1 to clear. Values: 0x0 no event; 0x1 event occurred. Unit: none. Limits: none.
|  | init_ok | [0] | w1c | 0x0 | Initialization complete event. Set when the start-up sequence has finished. Usage: enable it in hr_irq_en to get an interrupt instead of polling hr_sts.init_done; write 1 to clear. Values: 0x0 no event; 0x1 event occurred. Unit: none. Limits: none.
hr_irq_en | 0x28 |  |  |  | 0x00000000 | Interrupt enable register. Selects which raw interrupt events drive the interrupt output.
|  | reserved | [31:9] | ro | 0x0 | This field is unused. Read-as-zero and write-ignored.
|  | tmo | [8] | rw | 0x0 | Device timeout interrupt enable. Lets the device timeout event of hr_irq_raw drive the interrupt output o_int_hyperram. Usage: program it at any time; the interrupt output is the OR of every raw event AND its enable. Clearing the enable does not clear the raw event, it only hides it. Values: 0x0 masked, the event does not raise the interrupt output (reset value); 0x1 enabled. Unit: none. Limits: none.
|  | cmd_done | [7] | rw | 0x0 | Device command done interrupt enable. Lets the device command done event of hr_irq_raw drive the interrupt output o_int_hyperram. Usage: program it at any time; the interrupt output is the OR of every raw event AND its enable. Clearing the enable does not clear the raw event, it only hides it. Values: 0x0 masked, the event does not raise the interrupt output (reset value); 0x1 enabled. Unit: none. Limits: none.
|  | lat_mis | [6] | rw | 0x0 | Latency mismatch interrupt enable. Lets the latency mismatch event of hr_irq_raw drive the interrupt output o_int_hyperram. Usage: program it at any time; the interrupt output is the OR of every raw event AND its enable. Clearing the enable does not clear the raw event, it only hides it. Values: 0x0 masked, the event does not raise the interrupt output (reset value); 0x1 enabled. Unit: none. Limits: none.
|  | id_mis | [5] | rw | 0x0 | ID mismatch interrupt enable. Lets the id mismatch event of hr_irq_raw drive the interrupt output o_int_hyperram. Usage: program it at any time; the interrupt output is the OR of every raw event AND its enable. Clearing the enable does not clear the raw event, it only hides it. Values: 0x0 masked, the event does not raise the interrupt output (reset value); 0x1 enabled. Unit: none. Limits: none.
|  | pwr_lost | [4] | rw | 0x0 | Power loss interrupt enable. Lets the power loss event of hr_irq_raw drive the interrupt output o_int_hyperram. Usage: program it at any time; the interrupt output is the OR of every raw event AND its enable. Clearing the enable does not clear the raw event, it only hides it. Values: 0x0 masked, the event does not raise the interrupt output (reset value); 0x1 enabled. Unit: none. Limits: none.
|  | slverr | [3] | rw | 0x0 | AXI slave error interrupt enable. Lets the axi slave error event of hr_irq_raw drive the interrupt output o_int_hyperram. Usage: program it at any time; the interrupt output is the OR of every raw event AND its enable. Clearing the enable does not clear the raw event, it only hides it. Values: 0x0 masked, the event does not raise the interrupt output (reset value); 0x1 enabled. Unit: none. Limits: none.
|  | decerr | [2] | rw | 0x0 | AXI decode error interrupt enable. Lets the axi decode error event of hr_irq_raw drive the interrupt output o_int_hyperram. Usage: program it at any time; the interrupt output is the OR of every raw event AND its enable. Clearing the enable does not clear the raw event, it only hides it. Values: 0x0 masked, the event does not raise the interrupt output (reset value); 0x1 enabled. Unit: none. Limits: none.
|  | cfg_err | [1] | rw | 0x0 | Configuration error interrupt enable. Lets the configuration error event of hr_irq_raw drive the interrupt output o_int_hyperram. Usage: program it at any time; the interrupt output is the OR of every raw event AND its enable. Clearing the enable does not clear the raw event, it only hides it. Values: 0x0 masked, the event does not raise the interrupt output (reset value); 0x1 enabled. Unit: none. Limits: none.
|  | init_ok | [0] | rw | 0x0 | Initialization complete interrupt enable. Lets the initialization complete event of hr_irq_raw drive the interrupt output o_int_hyperram. Usage: program it at any time; the interrupt output is the OR of every raw event AND its enable. Clearing the enable does not clear the raw event, it only hides it. Values: 0x0 masked, the event does not raise the interrupt output (reset value); 0x1 enabled. Unit: none. Limits: none.
hr_irq_sts | 0x2C |  |  |  | 0x00000000 | Masked interrupt status register. Shows which raw interrupt events are raised and enabled.
|  | reserved | [31:9] | ro | 0x0 | This field is unused. Read-as-zero and write-ignored.
|  | tmo | [8] | ro | 0x0 | Device timeout masked interrupt status. Reads 1 when the device timeout event is raised in hr_irq_raw and enabled in hr_irq_en. Usage: read-only; read it in the interrupt handler to find the cause, then clear the cause in hr_irq_raw. The interrupt output is high when any bit is 1. Values: 0x0 not pending (reset value); 0x1 pending. Unit: none. Limits: none.
|  | cmd_done | [7] | ro | 0x0 | Device command done masked interrupt status. Reads 1 when the device command done event is raised in hr_irq_raw and enabled in hr_irq_en. Usage: read-only; read it in the interrupt handler to find the cause, then clear the cause in hr_irq_raw. The interrupt output is high when any bit is 1. Values: 0x0 not pending (reset value); 0x1 pending. Unit: none. Limits: none.
|  | lat_mis | [6] | ro | 0x0 | Latency mismatch masked interrupt status. Reads 1 when the latency mismatch event is raised in hr_irq_raw and enabled in hr_irq_en. Usage: read-only; read it in the interrupt handler to find the cause, then clear the cause in hr_irq_raw. The interrupt output is high when any bit is 1. Values: 0x0 not pending (reset value); 0x1 pending. Unit: none. Limits: none.
|  | id_mis | [5] | ro | 0x0 | ID mismatch masked interrupt status. Reads 1 when the id mismatch event is raised in hr_irq_raw and enabled in hr_irq_en. Usage: read-only; read it in the interrupt handler to find the cause, then clear the cause in hr_irq_raw. The interrupt output is high when any bit is 1. Values: 0x0 not pending (reset value); 0x1 pending. Unit: none. Limits: none.
|  | pwr_lost | [4] | ro | 0x0 | Power loss masked interrupt status. Reads 1 when the power loss event is raised in hr_irq_raw and enabled in hr_irq_en. Usage: read-only; read it in the interrupt handler to find the cause, then clear the cause in hr_irq_raw. The interrupt output is high when any bit is 1. Values: 0x0 not pending (reset value); 0x1 pending. Unit: none. Limits: none.
|  | slverr | [3] | ro | 0x0 | AXI slave error masked interrupt status. Reads 1 when the axi slave error event is raised in hr_irq_raw and enabled in hr_irq_en. Usage: read-only; read it in the interrupt handler to find the cause, then clear the cause in hr_irq_raw. The interrupt output is high when any bit is 1. Values: 0x0 not pending (reset value); 0x1 pending. Unit: none. Limits: none.
|  | decerr | [2] | ro | 0x0 | AXI decode error masked interrupt status. Reads 1 when the axi decode error event is raised in hr_irq_raw and enabled in hr_irq_en. Usage: read-only; read it in the interrupt handler to find the cause, then clear the cause in hr_irq_raw. The interrupt output is high when any bit is 1. Values: 0x0 not pending (reset value); 0x1 pending. Unit: none. Limits: none.
|  | cfg_err | [1] | ro | 0x0 | Configuration error masked interrupt status. Reads 1 when the configuration error event is raised in hr_irq_raw and enabled in hr_irq_en. Usage: read-only; read it in the interrupt handler to find the cause, then clear the cause in hr_irq_raw. The interrupt output is high when any bit is 1. Values: 0x0 not pending (reset value); 0x1 pending. Unit: none. Limits: none.
|  | init_ok | [0] | ro | 0x0 | Initialization complete masked interrupt status. Reads 1 when the initialization complete event is raised in hr_irq_raw and enabled in hr_irq_en. Usage: read-only; read it in the interrupt handler to find the cause, then clear the cause in hr_irq_raw. The interrupt output is high when any bit is 1. Values: 0x0 not pending (reset value); 0x1 pending. Unit: none. Limits: none.
hr_irq_inj | 0x30 |  |  |  | 0x00000000 | Interrupt injection register. Lets software raise raw interrupt events for test.
|  | reserved | [31:9] | ro | 0x0 | This field is unused. Read-as-zero and write-ignored.
|  | tmo | [8] | rw | 0x0 | Device timeout injection. A rising edge from 0 to 1 raises the device timeout event of hr_irq_raw once, as if the device did not answer within the programmed wait time. Usage: write 1 to inject and write 0 before the next injection, because only the rising edge counts; use it with hr_irq_en to test the interrupt path and its handler. The raw event is then cleared in hr_irq_raw as for a real event. Values: 0x0 no injection (reset value); 0x1 inject on the rising edge. Unit: none. Limits: none.
|  | cmd_done | [7] | rw | 0x0 | Device command done injection. A rising edge from 0 to 1 raises the device command done event of hr_irq_raw once, as if a device register command has completed. Usage: write 1 to inject and write 0 before the next injection, because only the rising edge counts; use it with hr_irq_en to test the interrupt path and its handler. The raw event is then cleared in hr_irq_raw as for a real event. Values: 0x0 no injection (reset value); 0x1 inject on the rising edge. Unit: none. Limits: none.
|  | lat_mis | [6] | rw | 0x0 | Latency mismatch injection. A rising edge from 0 to 1 raises the latency mismatch event of hr_irq_raw once, as if a device register write changes the CR0 latency code to a value that differs from init_lat. Usage: write 1 to inject and write 0 before the next injection, because only the rising edge counts; use it with hr_irq_en to test the interrupt path and its handler. The raw event is then cleared in hr_irq_raw as for a real event. Values: 0x0 no injection (reset value); 0x1 inject on the rising edge. Unit: none. Limits: none.
|  | id_mis | [5] | rw | 0x0 | ID mismatch injection. A rising edge from 0 to 1 raises the id mismatch event of hr_irq_raw once, as if the ID0 read after start-up differs from the expected value. Usage: write 1 to inject and write 0 before the next injection, because only the rising edge counts; use it with hr_irq_en to test the interrupt path and its handler. The raw event is then cleared in hr_irq_raw as for a real event. Values: 0x0 no injection (reset value); 0x1 inject on the rising edge. Unit: none. Limits: none.
|  | pwr_lost | [4] | rw | 0x0 | Power loss injection. A rising edge from 0 to 1 raises the power loss event of hr_irq_raw once, as if the synchronized memory power-good signal falls. Usage: write 1 to inject and write 0 before the next injection, because only the rising edge counts; use it with hr_irq_en to test the interrupt path and its handler. The raw event is then cleared in hr_irq_raw as for a real event. Values: 0x0 no injection (reset value); 0x1 inject on the rising edge. Unit: none. Limits: none.
|  | slverr | [3] | rw | 0x0 | AXI slave error injection. A rising edge from 0 to 1 raises the axi slave error event of hr_irq_raw once, as if a request is answered with SLVERR. Usage: write 1 to inject and write 0 before the next injection, because only the rising edge counts; use it with hr_irq_en to test the interrupt path and its handler. The raw event is then cleared in hr_irq_raw as for a real event. Values: 0x0 no injection (reset value); 0x1 inject on the rising edge. Unit: none. Limits: none.
|  | decerr | [2] | rw | 0x0 | AXI decode error injection. A rising edge from 0 to 1 raises the axi decode error event of hr_irq_raw once, as if a request is answered with DECERR. Usage: write 1 to inject and write 0 before the next injection, because only the rising edge counts; use it with hr_irq_en to test the interrupt path and its handler. The raw event is then cleared in hr_irq_raw as for a real event. Values: 0x0 no injection (reset value); 0x1 inject on the rising edge. Unit: none. Limits: none.
|  | cfg_err | [1] | rw | 0x0 | Configuration error injection. A rising edge from 0 to 1 raises the configuration error event of hr_irq_raw once, as if hr_ctrl.en is written with an illegal field. Usage: write 1 to inject and write 0 before the next injection, because only the rising edge counts; use it with hr_irq_en to test the interrupt path and its handler. The raw event is then cleared in hr_irq_raw as for a real event. Values: 0x0 no injection (reset value); 0x1 inject on the rising edge. Unit: none. Limits: none.
|  | init_ok | [0] | rw | 0x0 | Initialization complete injection. A rising edge from 0 to 1 raises the initialization complete event of hr_irq_raw once, as if the start-up sequence has finished. Usage: write 1 to inject and write 0 before the next injection, because only the rising edge counts; use it with hr_irq_en to test the interrupt path and its handler. The raw event is then cleared in hr_irq_raw as for a real event. Values: 0x0 no injection (reset value); 0x1 inject on the rising edge. Unit: none. Limits: none.
hr_err_cnt | 0x34 |  |  |  | 0x00000000 | AXI error counter register. Counts the AXI requests answered with an error.
|  | slverr_cnt | [31:16] | ro | 0x0 | SLVERR counter. Number of AXI requests answered with SLVERR since the last core reset; saturates at the maximum. Usage: read-only; compare with hr_irq_raw.slverr to see repeated errors. Values: 0x0000 to 0xFFFF number of rejected requests, saturating. Unit: requests. Limits: saturating, no clear by software.
|  | decerr_cnt | [15:0] | ro | 0x0 | DECERR counter. Number of AXI requests answered with DECERR since the last core reset; saturates at the maximum. Usage: read-only; compare with hr_irq_raw.decerr. Values: 0x0000 to 0xFFFF number of rejected requests, saturating. Unit: requests. Limits: saturating, no clear by software.
hr_err_ra | 0x38 |  |  |  | 0x00000000 | Last read error address register. Holds the address of the last rejected AXI read.
|  | addr | [31:0] | ro | 0x0 | Last rejected read address. AXI address of the most recent read that was answered with an error. Usage: valid only when the valid bit of hr_err_ri is 1; it is overwritten by the next error. Values: 0x00000000 to 0xFFFFFFFF byte address relative to the aperture window. Unit: bytes. Limits: none.
hr_err_ri | 0x3C |  |  |  | 0x00000000 | Last read error info register. Holds the ID, the response and the valid flag of the last rejected AXI read.
|  | reserved | [31:9] | ro | 0x0 | This field is unused. Read-as-zero and write-ignored.
|  | valid | [8] | ro | 0x0 | Error info valid. Reads 1 when the address, ID and response registers hold a captured read error. Usage: read-only; it stays 1 after the first error until a core reset. Values: 0x0 no error captured; 0x1 captured. Unit: none. Limits: none.
|  | reserved | [7:6] | ro | 0x0 | This field is unused. Read-as-zero and write-ignored.
|  | resp | [5:4] | ro | 0x0 | Last rejected read response. AXI response code returned for the most recent rejected read. Usage: valid only when hr_err_ri.valid is 1. Values: 0x2 SLVERR; 0x3 DECERR. Unit: none. Limits: none.
|  | id | [3:0] | ro | 0x0 | Last rejected read ID. AXI ID of the most recent read answered with an error. Usage: valid only when hr_err_ri.valid is 1. Values: 0x0 to 0xF AXI ID of the request. Unit: none. Limits: none.
hr_err_wa | 0x40 |  |  |  | 0x00000000 | Last write error address register. Holds the address of the last rejected AXI write.
|  | addr | [31:0] | ro | 0x0 | Last rejected write address. AXI address of the most recent write that was answered with an error. Usage: valid only when the valid bit of hr_err_wi is 1; it is overwritten by the next error. Values: 0x00000000 to 0xFFFFFFFF byte address relative to the aperture window. Unit: bytes. Limits: none.
hr_err_wi | 0x44 |  |  |  | 0x00000000 | Last write error info register. Holds the ID, the response and the valid flag of the last rejected AXI write.
|  | reserved | [31:9] | ro | 0x0 | This field is unused. Read-as-zero and write-ignored.
|  | valid | [8] | ro | 0x0 | Error info valid. Reads 1 when the address, ID and response registers hold a captured write error. Usage: read-only; it stays 1 after the first error until a core reset. Values: 0x0 no error captured; 0x1 captured. Unit: none. Limits: none.
|  | reserved | [7:6] | ro | 0x0 | This field is unused. Read-as-zero and write-ignored.
|  | resp | [5:4] | ro | 0x0 | Last rejected write response. AXI response code returned for the most recent rejected write. Usage: valid only when hr_err_wi.valid is 1. Values: 0x2 SLVERR; 0x3 DECERR. Unit: none. Limits: none.
|  | id | [3:0] | ro | 0x0 | Last rejected write ID. AXI ID of the most recent write answered with an error. Usage: valid only when hr_err_wi.valid is 1. Values: 0x0 to 0xF AXI ID of the request. Unit: none. Limits: none.
hr_tmo_log | 0x48 |  |  |  | 0x00000000 | Timeout log register. Holds what the controller was doing and waiting for when the last device timeout happened.
|  | reserved | [31:24] | ro | 0x0 | This field is unused. Read-as-zero and write-ignored.
|  | wait | [23:20] | ro | 0x0 | Waited-for event. The step that the controller was waiting for when the time ran out. Usage: read-only; valid only while valid = 1; together with cmd it tells whether the device or the AXI side was late. Values: 0x0 none; 0x1 RWDS level in the command phase; 0x2 first read data strobe edge after the latency; 0x3 next read data strobe edge in a burst; 0x4 capture FIFO data; 0x5 to 0xF reserved. Unit: none. Limits: none.
|  | cmd | [19:16] | ro | 0x0 | Command in progress. The kind of command that the controller was executing. Usage: read-only; valid only while valid = 1. Values: 0x0 none; 0x1 start-up register write; 0x2 start-up ID0 read; 0x3 memory read; 0x4 memory write; 0x5 device register read; 0x6 device register write; 0x7 to 0xF reserved. Unit: none. Limits: none.
|  | beats | [15:3] | ro | 0x0 | Completed words. Number of 16-bit words transferred in the failed transaction before the timeout. Usage: read-only; valid only while valid = 1; with hr_tmo_addr it gives the failing position inside a burst. Values: 0x0000 to 0x1FFF number of completed 16-bit words, saturating. Unit: 16-bit words. Limits: counts up to 8191.
|  | wr | [2] | ro | 0x0 | Timed-out direction. Direction of the command that timed out. Usage: read-only; valid only while valid = 1. Values: 0x0 read; 0x1 write. Unit: none. Limits: none.
|  | cs | [1] | ro | 0x0 | Timed-out chip select. The chip select (device) that did not answer. Usage: read-only; valid only while valid = 1. Values: 0x0 chip select 0; 0x1 chip select 1. Unit: none. Limits: none.
|  | valid | [0] | w1c | 0x0 | Log valid flag. Hardware sets it with the first timeout and the log registers then keep their values; software clears it to arm the next capture. Usage: read the log (hr_tmo_log and hr_tmo_addr) after hr_irq_raw.tmo is set, then write 1 here. A second timeout while it is 1 does not overwrite the log. A hardware set in the same cycle as the clear wins. Values: 0x0 no log captured (reset value); 0x1 log captured. Unit: none. Limits: none.
hr_tmo_addr | 0x4C |  |  |  | 0x00000000 | Timeout address register. Holds the address of the transaction that timed out.
|  | addr | [31:0] | ro | 0x0 | Timed-out address. Byte address, relative to the aperture window, of the first byte of the transaction that timed out; for a device register command it is the register word address. Usage: read-only; valid only while hr_tmo_log.valid = 1. Values: 0x00000000 to 0xFFFFFFFF byte address relative to the aperture window. Unit: bytes. Limits: none.
hr_d0_cfg | 0x100 |  |  |  | 0x0001C4E0 | Chip select 0 device configuration register. Holds the latency and mode values written to the device.
|  | reserved | [31:20] | ro | 0x0 | This field is unused. Read-as-zero and write-ignored.
|  | pasr | [19:17] | rw | 0x0 | Partial array refresh code. Value written into CR1[4:2] to choose which part of the array is refreshed. Usage: program it while hr_ctrl.en = 0; the data outside the refreshed part is lost. Values: 0x0 full array (reset value); 0x1 to 0x7 other codes per the device datasheet. Unit: code. Limits: none.
|  | blen | [16:15] | rw | 0x3 | Wrapped burst group size. Value written into CR0[1:0]; an AXI WRAP burst of the same byte length is sent as one wrapped HyperBus burst, others are split into two linear bursts. Usage: program it while hr_ctrl.en = 0; choose the cache line size of the system for critical-word-first reads. Values: 0x0 128 bytes; 0x1 64 bytes; 0x2 16 bytes; 0x3 32 bytes (reset value). Unit: code. Limits: none.
|  | hybrid | [14] | rw | 0x1 | Hybrid burst control. Value written into CR0[2], which selects how a wrapped burst continues after the wrap group. Usage: program it while hr_ctrl.en = 0; it matters only for wrapped bursts of the devices that support hybrid burst. Values: 0x0 hybrid burst as defined by the device; 0x1 legacy wrapped burst (reset value). Unit: none. Limits: none.
|  | drive | [13:11] | rw | 0x0 | Output drive strength code. Value written into CR0[14:12] to set the output impedance of the DQ and RWDS drivers of the device. Usage: program it while hr_ctrl.en = 0; choose it for the board; the code meaning is given in the device datasheet. Values: 0x0 to 0x7 drive strength code (reset value 0x0, 34 ohm on the target devices). Unit: code. Limits: some codes duplicate another code on some devices.
|  | fixed_lat | [10] | rw | 0x1 | Fixed latency enable. Selects whether the latency is always twice the initial latency or follows RWDS in the command and address phase; written into CR0[3]. Usage: program it while hr_ctrl.en = 0 together with init_lat. In variable mode the controller samples RWDS during the CA phase and waits 1x or 2x init_lat. Values: 0x0 variable latency (RWDS decides); 0x1 fixed latency of 2 x init_lat (reset value). Unit: none. Limits: use 0x0 only with devices that support variable latency.
|  | init_lat | [9:5] | rw | 0x7 | Initial latency. Number of CK periods the controller waits between the command and address phase and the first data; the controller encodes it into CR0[7:4] at start-up. Usage: program it while hr_ctrl.en = 0; with fixed latency the wait is twice this value. Keep it equal to the latency code in the device CR0, otherwise hr_irq_raw.lat_mis is set when CR0 is changed by software. Values: 0x03 to 0x08 number of CK periods (reset value 0x07, correct for a 200 MHz CK); 0x08 exists only on devices that support it. Unit: CK periods. Limits: values outside 0x03 to 0x08 are illegal (cfg_valid = 0); the value must be correct for the CK frequency.
|  | reserved | [4:0] | ro | 0x0 | This field is unused. Read-as-zero and write-ignored.
hr_d0_trst | 0x104 |  |  |  | 0x00500050 | Chip select 0 RESET# timing register. Sets the RESET# low time and the wait after RESET# is released.
|  | t_rh | [31:16] | rw | 0x50 | RESET# high to CS# low time. Number of CK periods the controller waits after RESET# is released before CS# may go low. Usage: program it while hr_ctrl.en = 0; it must cover the device tRH (200 ns on the target devices). Values: 0x0000 illegal; 0x0001 to 0xFFFF number of CK periods (reset value 0x0050, that is 400 ns at 200 MHz). Unit: CK periods. Limits: 0x0 is illegal; rescale it when hr_clk.ck_div changes.
|  | t_rp | [15:0] | rw | 0x50 | RESET# pulse width. Number of CK periods the controller holds RESET# low at start-up. Usage: program it while hr_ctrl.en = 0; with two chip selects the larger value of both groups is used; it must cover the device tRP (200 ns on the target devices). Values: 0x0000 illegal; 0x0001 to 0xFFFF number of CK periods (reset value 0x0050, that is 400 ns at 200 MHz). Unit: CK periods. Limits: 0x0 is illegal; rescale it when hr_clk.ck_div changes.
hr_d0_trph | 0x108 |  |  |  | 0x000000A0 | Chip select 0 RESET# low to CS# low register. Sets the wait from the start of RESET# to the first access.
|  | reserved | [31:16] | ro | 0x0 | This field is unused. Read-as-zero and write-ignored.
|  | t_rph | [15:0] | rw | 0xA0 | RESET# low to CS# low time. Number of CK periods from the start of RESET# low to the first CS# low. Usage: program it while hr_ctrl.en = 0; it must cover the device tRPH (400 ns on the target devices). Values: 0x0000 illegal; 0x0001 to 0xFFFF number of CK periods (reset value 0x00A0, that is 800 ns at 200 MHz). Unit: CK periods. Limits: 0x0 is illegal; rescale it when hr_clk.ck_div changes.
hr_d0_tvcs | 0x10C |  |  |  | 0x00009C40 | Chip select 0 power-up time register. Sets the wait before the first access after power-up.
|  | reserved | [31:16] | ro | 0x0 | This field is unused. Read-as-zero and write-ignored.
|  | t_vcs | [15:0] | rw | 0x9C40 | Power-up wait. Number of CK periods from VCC valid and RESET# high to the first access (device tVCS). Usage: program it while hr_ctrl.en = 0; it must cover the device tVCS (150 us on the target devices). Values: 0x0000 illegal; 0x0001 to 0xFFFF number of CK periods (reset value 0x9C40, that is 200 us at 200 MHz). Unit: CK periods. Limits: 0x0 is illegal; at a low CK frequency the maximum covers a shorter time, so check it.
hr_d0_tmin | 0x110 |  |  |  | 0x00020702 | Chip select 0 minimum wait register. Sets the minimum CS# high time, read-write recovery and CS# setup.
|  | reserved | [31:24] | ro | 0x0 | This field is unused. Read-as-zero and write-ignored.
|  | t_css | [23:16] | rw | 0x2 | CS# setup time. Number of CK periods between CS# going low and the first CK edge (device tCSS). Usage: program it while hr_ctrl.en = 0; the target devices need 3 to 4 ns. Values: 0x00 illegal; 0x01 to 0xFF number of CK periods (reset value 0x02, that is 10 ns at 200 MHz). Unit: CK periods. Limits: 0x0 is illegal.
|  | t_rwr | [15:8] | rw | 0x7 | Read-write recovery time. Minimum number of CK periods from the CS# rising edge of one transaction to the end of the CA1 phase of the next transaction to the same device (device tRWR). Usage: program it while hr_ctrl.en = 0; it sets the real gap between two transactions together with t_cshi. Values: 0x00 illegal; 0x01 to 0xFF number of CK periods (reset value 0x07, that is 35 ns at 200 MHz). Unit: CK periods. Limits: 0x0 is illegal.
|  | t_cshi | [7:0] | rw | 0x2 | CS# high time. Minimum number of CK periods that CS# stays high between two transactions to this device (device tCSHI). Usage: program it while hr_ctrl.en = 0; the target devices need 6 ns or less. Values: 0x00 illegal; 0x01 to 0xFF number of CK periods (reset value 0x02, that is 10 ns at 200 MHz). Unit: CK periods. Limits: 0x0 is illegal.
hr_d0_tcsm | 0x114 |  |  |  | 0x000000A0 | Chip select 0 CS# low limit register. Sets the longest time CS# may stay low.
|  | reserved | [31:16] | ro | 0x0 | This field is unused. Read-as-zero and write-ignored.
|  | t_csm | [15:0] | rw | 0xA0 | CS# low limit. Maximum number of CK periods from CS# low to CS# high, including the command, latency and data phases; the controller splits longer transfers (device tCSM). Usage: set it for the device and its operating temperature (1 us above 85 C on some devices, 4 us otherwise); a larger value gives fewer transaction restarts and higher throughput. Values: 0x0000 and 0x0321 to 0xFFFF illegal; 0x0001 to 0x0320 number of CK periods (reset value 0x00A0, that is 1 us at 200 MHz; 0x0320 is 4 us). Unit: CK periods. Limits: 0x0000 and values above 0x0320 are illegal; the device limit must not be exceeded.
hr_d0_rcap | 0x118 |  |  |  | 0x00000000 | Chip select 0 read capture register. Sets the delay-line tap used to capture read data.
|  | reserved | [31:8] | ro | 0x0 | This field is unused. Read-as-zero and write-ignored.
|  | tap | [7:0] | rw | 0x0 | Delay-line tap. Code sent to the external delay line that delays RWDS so that its edges fall in the middle of the read data of this device. Usage: program it while hr_ctrl.en = 0 and tune it on the board; it is applied between transactions. Only the low hr_cap.dly_w bits are used. Values: 0x00 to the maximum tap of the delay line (reset value 0x00). Unit: delay-line steps (technology specific). Limits: the useful range depends on the delay line and on hr_clk.ck_div.
hr_d0_id | 0x11C |  |  |  | 0x00000000 | Chip select 0 device ID check register. Holds the expected device ID and enables the check.
|  | reserved | [31:17] | ro | 0x0 | This field is unused. Read-as-zero and write-ignored.
|  | id_chk_en | [16] | rw | 0x0 | ID check enable. Enables the comparison of the device ID0 with id0_exp after start-up. Usage: program it while hr_ctrl.en = 0; a mismatch sets hr_irq_raw.id_mis and does not block AXI access. Values: 0x0 no check (reset value); 0x1 check ID0. Unit: none. Limits: none.
|  | id0_exp | [15:0] | rw | 0x0 | Expected ID0 value. The value that the controller compares with the ID0 register of the device after start-up. Usage: program it while hr_ctrl.en = 0; it is used only when id_chk_en = 1. Values: 0x0000 no expected value (reset value); 0x0001 to 0xFFFF ID0 of the device. Unit: none. Limits: none.
hr_d0_tmo | 0x120 |  |  |  | 0x00000200 | Chip select 0 timeout register. Sets the longest time the controller waits for the device in one step.
|  | reserved | [31:16] | ro | 0x0 | This field is unused. Read-as-zero and write-ignored.
|  | t_tmo | [15:0] | rw | 0x200 | Device wait time. Maximum number of CK periods the controller waits for one answer of the device (read data strobe after the initial latency, next strobe edge in a burst) before it declares a timeout. Usage: program it while hr_ctrl.en = 0; the action after a timeout is chosen by hr_ctrl.tmo_act. The value must be longer than the longest legal wait of the device (initial latency 2 x init_lat plus refresh) so that no healthy access times out. Values: 0x0000 timeout disabled; 0x0001 to 0x000F illegal; 0x0010 to 0xFFFF number of CK periods (reset value 0x0200, that is 2.56 us at 200 MHz). Unit: CK periods. Limits: values 1 to 15 are illegal (cfg_valid = 0); rescale it when hr_clk.ck_div changes.
hr_d0_idr | 0x124 |  |  |  | 0x00000000 | Chip select 0 device ID0 register. Holds the ID0 value that the controller read from the device at start-up.
|  | reserved | [31:16] | ro | 0x0 | This field is unused. Read-as-zero and write-ignored.
|  | id0_act | [15:0] | ro | 0x0 | Actual ID0. The 16-bit ID0 register of the device (row address bits, column address bits and manufacturer) read by the controller after start-up. Usage: read-only; valid after hr_sts.init_done = 1; compare it with the datasheet of the device, or read ID0 again at any time through the device command port (hr_cmd with the ID0 register address in hr_cmd_addr). Values: 0x0000 to 0xFFFF ID0 value read from the device. Unit: none. Limits: 0x0000 before the start-up read.
hr_d1_cfg | 0x200 |  |  |  | 0x0001C4E0 | Chip select 1 device configuration register. Holds the latency and mode values written to the device.
|  | reserved | [31:20] | ro | 0x0 | This field is unused. Read-as-zero and write-ignored.
|  | pasr | [19:17] | rw | 0x0 | Partial array refresh code. Value written into CR1[4:2] to choose which part of the array is refreshed. Usage: program it while hr_ctrl.en = 0; the data outside the refreshed part is lost. Values: 0x0 full array (reset value); 0x1 to 0x7 other codes per the device datasheet. Unit: code. Limits: none.
|  | blen | [16:15] | rw | 0x3 | Wrapped burst group size. Value written into CR0[1:0]; an AXI WRAP burst of the same byte length is sent as one wrapped HyperBus burst, others are split into two linear bursts. Usage: program it while hr_ctrl.en = 0; choose the cache line size of the system for critical-word-first reads. Values: 0x0 128 bytes; 0x1 64 bytes; 0x2 16 bytes; 0x3 32 bytes (reset value). Unit: code. Limits: none.
|  | hybrid | [14] | rw | 0x1 | Hybrid burst control. Value written into CR0[2], which selects how a wrapped burst continues after the wrap group. Usage: program it while hr_ctrl.en = 0; it matters only for wrapped bursts of the devices that support hybrid burst. Values: 0x0 hybrid burst as defined by the device; 0x1 legacy wrapped burst (reset value). Unit: none. Limits: none.
|  | drive | [13:11] | rw | 0x0 | Output drive strength code. Value written into CR0[14:12] to set the output impedance of the DQ and RWDS drivers of the device. Usage: program it while hr_ctrl.en = 0; choose it for the board; the code meaning is given in the device datasheet. Values: 0x0 to 0x7 drive strength code (reset value 0x0, 34 ohm on the target devices). Unit: code. Limits: some codes duplicate another code on some devices.
|  | fixed_lat | [10] | rw | 0x1 | Fixed latency enable. Selects whether the latency is always twice the initial latency or follows RWDS in the command and address phase; written into CR0[3]. Usage: program it while hr_ctrl.en = 0 together with init_lat. In variable mode the controller samples RWDS during the CA phase and waits 1x or 2x init_lat. Values: 0x0 variable latency (RWDS decides); 0x1 fixed latency of 2 x init_lat (reset value). Unit: none. Limits: use 0x0 only with devices that support variable latency.
|  | init_lat | [9:5] | rw | 0x7 | Initial latency. Number of CK periods the controller waits between the command and address phase and the first data; the controller encodes it into CR0[7:4] at start-up. Usage: program it while hr_ctrl.en = 0; with fixed latency the wait is twice this value. Keep it equal to the latency code in the device CR0, otherwise hr_irq_raw.lat_mis is set when CR0 is changed by software. Values: 0x03 to 0x08 number of CK periods (reset value 0x07, correct for a 200 MHz CK); 0x08 exists only on devices that support it. Unit: CK periods. Limits: values outside 0x03 to 0x08 are illegal (cfg_valid = 0); the value must be correct for the CK frequency.
|  | reserved | [4:0] | ro | 0x0 | This field is unused. Read-as-zero and write-ignored.
hr_d1_trst | 0x204 |  |  |  | 0x00500050 | Chip select 1 RESET# timing register. Sets the RESET# low time and the wait after RESET# is released.
|  | t_rh | [31:16] | rw | 0x50 | RESET# high to CS# low time. Number of CK periods the controller waits after RESET# is released before CS# may go low. Usage: program it while hr_ctrl.en = 0; it must cover the device tRH (200 ns on the target devices). Values: 0x0000 illegal; 0x0001 to 0xFFFF number of CK periods (reset value 0x0050, that is 400 ns at 200 MHz). Unit: CK periods. Limits: 0x0 is illegal; rescale it when hr_clk.ck_div changes.
|  | t_rp | [15:0] | rw | 0x50 | RESET# pulse width. Number of CK periods the controller holds RESET# low at start-up. Usage: program it while hr_ctrl.en = 0; with two chip selects the larger value of both groups is used; it must cover the device tRP (200 ns on the target devices). Values: 0x0000 illegal; 0x0001 to 0xFFFF number of CK periods (reset value 0x0050, that is 400 ns at 200 MHz). Unit: CK periods. Limits: 0x0 is illegal; rescale it when hr_clk.ck_div changes.
hr_d1_trph | 0x208 |  |  |  | 0x000000A0 | Chip select 1 RESET# low to CS# low register. Sets the wait from the start of RESET# to the first access.
|  | reserved | [31:16] | ro | 0x0 | This field is unused. Read-as-zero and write-ignored.
|  | t_rph | [15:0] | rw | 0xA0 | RESET# low to CS# low time. Number of CK periods from the start of RESET# low to the first CS# low. Usage: program it while hr_ctrl.en = 0; it must cover the device tRPH (400 ns on the target devices). Values: 0x0000 illegal; 0x0001 to 0xFFFF number of CK periods (reset value 0x00A0, that is 800 ns at 200 MHz). Unit: CK periods. Limits: 0x0 is illegal; rescale it when hr_clk.ck_div changes.
hr_d1_tvcs | 0x20C |  |  |  | 0x00009C40 | Chip select 1 power-up time register. Sets the wait before the first access after power-up.
|  | reserved | [31:16] | ro | 0x0 | This field is unused. Read-as-zero and write-ignored.
|  | t_vcs | [15:0] | rw | 0x9C40 | Power-up wait. Number of CK periods from VCC valid and RESET# high to the first access (device tVCS). Usage: program it while hr_ctrl.en = 0; it must cover the device tVCS (150 us on the target devices). Values: 0x0000 illegal; 0x0001 to 0xFFFF number of CK periods (reset value 0x9C40, that is 200 us at 200 MHz). Unit: CK periods. Limits: 0x0 is illegal; at a low CK frequency the maximum covers a shorter time, so check it.
hr_d1_tmin | 0x210 |  |  |  | 0x00020702 | Chip select 1 minimum wait register. Sets the minimum CS# high time, read-write recovery and CS# setup.
|  | reserved | [31:24] | ro | 0x0 | This field is unused. Read-as-zero and write-ignored.
|  | t_css | [23:16] | rw | 0x2 | CS# setup time. Number of CK periods between CS# going low and the first CK edge (device tCSS). Usage: program it while hr_ctrl.en = 0; the target devices need 3 to 4 ns. Values: 0x00 illegal; 0x01 to 0xFF number of CK periods (reset value 0x02, that is 10 ns at 200 MHz). Unit: CK periods. Limits: 0x0 is illegal.
|  | t_rwr | [15:8] | rw | 0x7 | Read-write recovery time. Minimum number of CK periods from the CS# rising edge of one transaction to the end of the CA1 phase of the next transaction to the same device (device tRWR). Usage: program it while hr_ctrl.en = 0; it sets the real gap between two transactions together with t_cshi. Values: 0x00 illegal; 0x01 to 0xFF number of CK periods (reset value 0x07, that is 35 ns at 200 MHz). Unit: CK periods. Limits: 0x0 is illegal.
|  | t_cshi | [7:0] | rw | 0x2 | CS# high time. Minimum number of CK periods that CS# stays high between two transactions to this device (device tCSHI). Usage: program it while hr_ctrl.en = 0; the target devices need 6 ns or less. Values: 0x00 illegal; 0x01 to 0xFF number of CK periods (reset value 0x02, that is 10 ns at 200 MHz). Unit: CK periods. Limits: 0x0 is illegal.
hr_d1_tcsm | 0x214 |  |  |  | 0x000000A0 | Chip select 1 CS# low limit register. Sets the longest time CS# may stay low.
|  | reserved | [31:16] | ro | 0x0 | This field is unused. Read-as-zero and write-ignored.
|  | t_csm | [15:0] | rw | 0xA0 | CS# low limit. Maximum number of CK periods from CS# low to CS# high, including the command, latency and data phases; the controller splits longer transfers (device tCSM). Usage: set it for the device and its operating temperature (1 us above 85 C on some devices, 4 us otherwise); a larger value gives fewer transaction restarts and higher throughput. Values: 0x0000 and 0x0321 to 0xFFFF illegal; 0x0001 to 0x0320 number of CK periods (reset value 0x00A0, that is 1 us at 200 MHz; 0x0320 is 4 us). Unit: CK periods. Limits: 0x0000 and values above 0x0320 are illegal; the device limit must not be exceeded.
hr_d1_rcap | 0x218 |  |  |  | 0x00000000 | Chip select 1 read capture register. Sets the delay-line tap used to capture read data.
|  | reserved | [31:8] | ro | 0x0 | This field is unused. Read-as-zero and write-ignored.
|  | tap | [7:0] | rw | 0x0 | Delay-line tap. Code sent to the external delay line that delays RWDS so that its edges fall in the middle of the read data of this device. Usage: program it while hr_ctrl.en = 0 and tune it on the board; it is applied between transactions. Only the low hr_cap.dly_w bits are used. Values: 0x00 to the maximum tap of the delay line (reset value 0x00). Unit: delay-line steps (technology specific). Limits: the useful range depends on the delay line and on hr_clk.ck_div.
hr_d1_id | 0x21C |  |  |  | 0x00000000 | Chip select 1 device ID check register. Holds the expected device ID and enables the check.
|  | reserved | [31:17] | ro | 0x0 | This field is unused. Read-as-zero and write-ignored.
|  | id_chk_en | [16] | rw | 0x0 | ID check enable. Enables the comparison of the device ID0 with id0_exp after start-up. Usage: program it while hr_ctrl.en = 0; a mismatch sets hr_irq_raw.id_mis and does not block AXI access. Values: 0x0 no check (reset value); 0x1 check ID0. Unit: none. Limits: none.
|  | id0_exp | [15:0] | rw | 0x0 | Expected ID0 value. The value that the controller compares with the ID0 register of the device after start-up. Usage: program it while hr_ctrl.en = 0; it is used only when id_chk_en = 1. Values: 0x0000 no expected value (reset value); 0x0001 to 0xFFFF ID0 of the device. Unit: none. Limits: none.
hr_d1_tmo | 0x220 |  |  |  | 0x00000200 | Chip select 1 timeout register. Sets the longest time the controller waits for the device in one step.
|  | reserved | [31:16] | ro | 0x0 | This field is unused. Read-as-zero and write-ignored.
|  | t_tmo | [15:0] | rw | 0x200 | Device wait time. Maximum number of CK periods the controller waits for one answer of the device (read data strobe after the initial latency, next strobe edge in a burst) before it declares a timeout. Usage: program it while hr_ctrl.en = 0; the action after a timeout is chosen by hr_ctrl.tmo_act. The value must be longer than the longest legal wait of the device (initial latency 2 x init_lat plus refresh) so that no healthy access times out. Values: 0x0000 timeout disabled; 0x0001 to 0x000F illegal; 0x0010 to 0xFFFF number of CK periods (reset value 0x0200, that is 2.56 us at 200 MHz). Unit: CK periods. Limits: values 1 to 15 are illegal (cfg_valid = 0); rescale it when hr_clk.ck_div changes.
hr_d1_idr | 0x224 |  |  |  | 0x00000000 | Chip select 1 device ID0 register. Holds the ID0 value that the controller read from the device at start-up.
|  | reserved | [31:16] | ro | 0x0 | This field is unused. Read-as-zero and write-ignored.
|  | id0_act | [15:0] | ro | 0x0 | Actual ID0. The 16-bit ID0 register of the device (row address bits, column address bits and manufacturer) read by the controller after start-up. Usage: read-only; valid after hr_sts.init_done = 1; compare it with the datasheet of the device, or read ID0 again at any time through the device command port (hr_cmd with the ID0 register address in hr_cmd_addr). Values: 0x0000 to 0xFFFF ID0 value read from the device. Unit: none. Limits: 0x0000 before the start-up read.

## CSR
Table - Configuration
Config | Value | Description
Module Name | m_vlsi_csr | Fill the module name
Protocol | APB | APB is fixed for this version.
Data Width | 32 | 32 is fixed for this version
Address Width | 16 | 16 is fixed for this version
Write Strobe | 4 | 4 is fixed for this version
Asynchronous | 0 | Enable the asynchronous domain between bus and register 1: Turn on 0: Turn off
Table - Register Definition
REGISTER | OFFSET | BIT NAME | FIELD WIDTH | BIT TYPE | RESET VALUE | DESCRIPTION
abc | 0x0 |  |  |  | 0x0
|  | start0 | [31] | ro | 0x0
|  | start1 | [30] | rw | 0x0
|  | start2 | [29] | rwi | 0x0
|  | start3 | [28:27] | rw | 0x0
|  | start4 | [26:25] | rwi | 0x0
|  | reserved | [24:0] | ro | 0x0
def | 0x4 |  |  |  | 0x0
|  | start0 | [31] | rw | 0x0
|  | start1 | [30] | rwi | 0x0
|  | start2 | [29] | w1c | 0x0
|  | start3 | [28:27] | w1c | 0x0
|  | start4 | [26:25] | rwi | 0x0
|  | reserved | [24:0] | ro | 0x0

## Register_Description
This is CSR Generation tool (https://github.com/nguyenquanicd/APB-CSR-Generator)
Author: Trthinh (Ethan)
We are VLSI Technology
Register Type Introduction
No. | Register Type | Symbol | Description
1 | Read Write | rw | Software can write and read this register via APB
2 | Read Only | ro | Software only can read this register via APB
3 | Read Write and Internal write | rwi | Software can write and read this register via APB, but this register also can be written by internal hardware signal. Software write is higher priority
4 | Write 1 to Clear | w1c | This register can be write by internal hardware signal and Software can write 1 to clear it value (clear to 0)